## Hanging Lockers
#VALUE! | Lockin copy-ready FF&E schedule: Hanging lockers
Revision 02 ¦ Issue date: September 30, 2026
Item | Supplier | Product / Type | Indicative product image | Copy-ready FF&E description | Product Page URL
P1 | Lockin Australia Pty Ltd Jaron Tofful jaront@lockin.com.au 0433 664 994 ¦ 1300 Lockin lockin.com.au | 1-tier hanging locker (#P1) | #VALUE! | Product: Lockin P1 1-tier hanging locker Dimensions: 1900 or 2100 H × 400 W × 550 D mm Height includes 100 mm plinth Carcass Finish: E0 white HMR particleboard carcass with Black Edging Exterior Finish: Commercial laminate doors and matching ABS edging Lock System: Key lock included as standard. Compatible with selected mechanical, digital, RFID and hardwired electronic lock systems. Customisations: Custom dimensions; additional internal shelving; USB charging; mail slots; door ventilation; sloping tops; alternative lock systems. Accessibility Integration: Accessible locker integration not available with this configuration. Warranty: Lockin locker construction: 10 years. Lock systems and accessories: manufacturer warranties apply. | https://lockin.com.au/product/p1-hanging-locker/
P1+ | Lockin Australia Pty Ltd Jaron Tofful jaront@lockin.com.au 0433 664 994 ¦ 1300 Lockin lockin.com.au | 1-tier hanging locker with bench seat (#P1+) | #VALUE! | Product: Lockin P1+ 1-tier hanging locker with bench seat Dimensions: 1900 or 2100 H × 400 W × 550 D mm Height includes 450 mm plinth Carcass Finish: E0 white HMR particleboard carcass with Black Edging Exterior Finish: Commercial laminate doors and matching ABS edging Bench Seat: Australian hardwood Lock System: Key lock included as standard. Compatible with selected mechanical, digital, RFID and hardwired electronic lock systems. Customisations: Custom dimensions; additional internal shelving; USB charging; mail slots; door ventilation; sloping tops; alternative lock systems. Accessibility Integration: Accessible locker integration not available with this configuration. Warranty: Lockin locker construction: 10 years. Lock systems and accessories: manufacturer warranties apply. | https://lockin.com.au/product/p1-plus-hanging-locker/
P2 | Lockin Australia Pty Ltd Jaron Tofful jaront@lockin.com.au 0433 664 994 ¦ 1300 Lockin lockin.com.au | 2-tier hanging locker (#P2) | #VALUE! | Product: Lockin P2 2-tier hanging locker Dimensions: 1900 or 2100 H × 400 W × 550 D mm Height includes 100 mm plinth Carcass Finish: E0 white HMR particleboard carcass with Black Edging Exterior Finish: Commercial laminate doors and matching ABS edging Lock System: Key lock included as standard. Compatible with selected mechanical, digital, RFID and hardwired electronic lock systems. Customisations: Custom dimensions; additional internal shelving; USB charging; mail slots; door ventilation; sloping tops; alternative lock systems. Accessibility Integration: Accessible locker integration is available with this configuration. Warranty: Lockin locker construction: 10 years. Lock systems and accessories: manufacturer warranties apply. | https://lockin.com.au/product/p2-hanging-locker/
P2+ | Lockin Australia Pty Ltd Jaron Tofful jaront@lockin.com.au 0433 664 994 ¦ 1300 Lockin lockin.com.au | 2-tier hanging locker with bench seat (#P2+) | #VALUE! | Product: Lockin P2+ 2-tier hanging locker with bench seat Dimensions: 1900 or 2100 H × 400 W × 550 D mm Height includes 450 mm plinth Carcass Finish: E0 white HMR particleboard carcass with Black Edging Exterior Finish: Commercial laminate doors and matching ABS edging Bench Seat: Australian hardwood Lock System: Key lock included as standard. Compatible with selected mechanical, digital, RFID and hardwired electronic lock systems. Customisations: Custom dimensions; additional internal shelving; USB charging; mail slots; door ventilation; sloping tops; alternative lock systems. Accessibility Integration: Accessible locker integration is not available with this configuration. Warranty: Lockin locker construction: 10 years. Lock systems and accessories: manufacturer warranties apply. | https://lockin.com.au/product/p2-plus-hanging-locker/
PX1 | Lockin Australia Pty Ltd Jaron Tofful jaront@lockin.com.au 0433 664 994 ¦ 1300 Lockin lockin.com.au | 1-tier hanging locker with suspended internal shelving (#PX1) | #VALUE! | Product: Lockin PX1 1-tier hanging locker with suspended internal shelving Dimensions: 1900 or 2100 H × 400 W × 550 D mm Height includes 100 mm plinth Carcass Finish: E0 white HMR particleboard carcass with Black Edging Exterior Finish: Commercial laminate doors and matching ABS edging Lock System: Key lock included as standard. Compatible with selected mechanical, digital, RFID and hardwired electronic lock systems. Customisations: Custom dimensions; additional internal shelving; USB charging; mail slots; door ventilation; sloping tops; alternative lock systems. Accessibility Integration: Accessible locker integration is not available with this configuration. Warranty: Lockin locker construction: 10 years. Lock systems and accessories: manufacturer warranties apply. | https://lockin.com.au/product/px1-hanging-locker/
PX2 | Lockin Australia Pty Ltd Jaron Tofful jaront@lockin.com.au 0433 664 994 ¦ 1300 Lockin lockin.com.au | 2-tier hanging locker with suspended internal shelving (#PX2) | #VALUE! | Product: Lockin PX2 2-tier hanging locker with suspended internal shelving Dimensions: 1900 or 2100 H × 400 W × 550 D mm Height includes 100 mm plinth Carcass Finish: E0 white HMR particleboard carcass with Black Edging Exterior Finish: Commercial laminate doors and matching ABS edging Lock System: Key lock included as standard. Compatible with selected mechanical, digital, RFID and hardwired electronic lock systems. Customisations: Custom dimensions; additional internal shelving; USB charging; mail slots; door ventilation; sloping tops; alternative lock systems. Accessibility Integration: Accessible locker integration is not available with this configuration. Warranty: Lockin locker construction: 10 years. Lock systems and accessories: manufacturer warranties apply. | https://lockin.com.au/product/px2-hanging-locker/
PL2 | Lockin Australia Pty Ltd Jaron Tofful jaront@lockin.com.au 0433 664 994 ¦ 1300 Lockin lockin.com.au | 2-tier wave door hanging locker (#PL2) | #VALUE! | Product: Lockin PL2 2-tier wave door hanging locker Dimensions: 1900 or 2100 H × 400 W × 550 D mm Height includes 100 mm plinth Carcass Finish: E0 white HMR particleboard carcass with Black Edging Exterior Finish: Commercial laminate doors and matching ABS edging Lock System: Key lock included as standard. Compatible with selected mechanical, digital, RFID and hardwired electronic lock systems. Customisations: Custom dimensions; additional internal shelving; USB charging; mail slots; door ventilation; sloping tops; alternative lock systems. Accessibility Integration: Accessible locker integration is not available with this configuration. Warranty: Lockin locker construction: 10 years. Lock systems and accessories: manufacturer warranties apply. | https://lockin.com.au/product/pl2-hanging-locker/
PL2+ | Lockin Australia Pty Ltd Jaron Tofful jaront@lockin.com.au 0433 664 994 ¦ 1300 Lockin lockin.com.au | 2-tier wave door hanging locker with bench seat (#PL2+) | #VALUE! | Product: Lockin PL2+ 2-tier wave door hanging locker with bench seat Dimensions: 1900 or 2100 H × 400 W × 550 D mm Height includes 450 mm plinth Carcass Finish: E0 white HMR particleboard carcass with Black Edging Exterior Finish: Commercial laminate doors and matching ABS edging Bench Seat: Australian hardwood Lock System: Key lock included as standard. Compatible with selected mechanical, digital, RFID and hardwired electronic lock systems. Customisations: Custom dimensions; additional internal shelving; USB charging; mail slots; door ventilation; sloping tops; alternative lock systems. Accessibility Integration: Accessible locker integration is not available with this configuration. Warranty: Lockin locker construction: 10 years. Lock systems and accessories: manufacturer warranties apply. | https://lockin.com.au/product/pl2-plus-hanging-locker/
PS2 | Lockin Australia Pty Ltd Jaron Tofful jaront@lockin.com.au 0433 664 994 ¦ 1300 Lockin lockin.com.au | 2-tier hanging locker with bench seat & shoe box storage (#PS2) | #VALUE! | Product: Lockin PS2 2-tier hanging locker with bench seat & shoe box storage Dimensions: 1900 or 2100 H × 400 W × 550 D mm Height includes 450 mm plinth Carcass Finish: E0 white HMR particleboard carcass with Black Edging Exterior Finish: Commercial laminate doors and matching ABS edging Bench Seat: Australian hardwood Shoe box storage Commercial laminate doors and matching ABS edging Lock System: Key lock included as standard. Compatible with selected mechanical, digital, RFID and hardwired electronic lock systems. Customisations: Custom dimensions; additional internal shelving; USB charging; mail slots; door ventilation; sloping tops; alternative lock systems. Accessibility Integration: Accessible locker integration is available with this configuration. Warranty: Lockin locker construction: 10 years. Lock systems and accessories: manufacturer warranties apply. | https://lockin.com.au/product/ps2-hanging-locker/
PB2 | Lockin Australia Pty Ltd Jaron Tofful jaront@lockin.com.au 0433 664 994 ¦ 1300 Lockin lockin.com.au | 2-tier hanging locker with shoe box storage (#PB2) | #VALUE! | Product: Lockin PB2 2-tier hanging locker with shoe box storage Dimensions: 1900 or 2100 H × 400 W × 550 D mm Height includes 450 mm plinth Carcass Finish: E0 white HMR particleboard carcass with Black Edging Exterior Finish: Commercial laminate doors and matching ABS edging Shoe box storage Commercial laminate doors and matching ABS edging Lock System: Key lock included as standard. Compatible with selected mechanical, digital, RFID and hardwired electronic lock systems. Customisations: Custom dimensions; additional internal shelving; USB charging; mail slots; door ventilation; sloping tops; alternative lock systems. Accessibility Integration: Accessible locker integration is available with this configuration. Warranty: Lockin locker construction: 10 years. Lock systems and accessories: manufacturer warranties apply. | https://lockin.com.au/product/pb2-hanging-locker/
PLS2 | Lockin Australia Pty Ltd Jaron Tofful jaront@lockin.com.au 0433 664 994 ¦ 1300 Lockin lockin.com.au | 2-tier wave door hanging locker with bench seat & shoe box storage (#PLS2) | #VALUE! | Product: Lockin PLS2 2-tier wave door hanging locker with bench seat & shoe box storage Dimensions: 1900 or 2100 H × 400 W × 550 D mm Height includes 450 mm plinth Carcass Finish: E0 white HMR particleboard carcass with Black Edging Exterior Finish: Commercial laminate doors and matching ABS edging Bench Seat: Australian hardwood Shoe box storage Commercial laminate doors and matching ABS edging Lock System: Key lock included as standard. Compatible with selected mechanical, digital, RFID and hardwired electronic lock systems. Customisations: Custom dimensions; additional internal shelving; USB charging; mail slots; door ventilation; sloping tops; alternative lock systems. Accessibility Integration: Accessible locker integration is available with this configuration. Warranty: Lockin locker construction: 10 years. Lock systems and accessories: manufacturer warranties apply. | https://lockin.com.au/product/pls2-hanging-locker/
PLB2 | Lockin Australia Pty Ltd Jaron Tofful jaront@lockin.com.au 0433 664 994 ¦ 1300 Lockin lockin.com.au | 2-tier wave door hanging locker with shoe box storage (#PLB2) | #VALUE! | Product: Lockin PLB2 2-tier wave door hanging locker with shoe box storage Dimensions: 1900 or 2100 H × 400 W × 550 D mm Height includes 450 mm plinth Carcass Finish: E0 white HMR particleboard carcass with Black Edging Exterior Finish: Commercial laminate doors and matching ABS edging Shoe box storage Commercial laminate doors and matching ABS edging Lock System: Key lock included as standard. Compatible with selected mechanical, digital, RFID and hardwired electronic lock systems. Customisations: Custom dimensions; additional internal shelving; USB charging; mail slots; door ventilation; sloping tops; alternative lock systems. Accessibility Integration: Accessible locker integration is not available with this configuration. Warranty: Lockin locker construction: 10 years. Lock systems and accessories: manufacturer warranties apply. | https://lockin.com.au/product/plb2-hanging-locker/
END

## README
#VALUE! | Lockin copy-ready FF&E schedule: README
About this schedule:
This workbook provides copy-ready product information to assist with the preparation of project FF&E schedules.
Copy and adapt the relevant product information to suit your project documentation.
Lockin products are project configurable:
Dimensions, materials, finishes, locking and accessories shown in this workbook represent common configurations and can be further customised for each project.
Product images are indicative only.
Accessible locker integration:
Lockin accessible locker configurations are designed to meet applicable accessibility requirements and can be integrated within compatible locker banks.
Integration is configuration-dependent; for example, wave-door locker configurations are unsuitable because the compartments fall outside applicable reach requirements.
Refer to Lockin Accessibility Planning guidance for compatible layouts and dimensional requirements.
Warranty:
Lockin locker construction: 10 years.
Lock systems and accessories: manufacturer warranties apply.
Refer to Lockin Terms & Conditions for full warranty provisions
For project-specific specification assistance:
Contact Lockin: Jaron Tofful, Projects & Technical Manager, jaront@lockin.com.au or refer to the current product information at lockin.com.au
Quick References:
Hanging Category | https://lockin.com.au/hanging-lockers/
Materials & Finishes | https://lockin.com.au/materials-finishes/
Accessibility Planning | https://lockin.com.au/accessible-planning/
Lock Systems Planning | https://lockin.com.au/lock-system-planning/
Projects | https://lockin.com.au/projects/
Capability | https://lockin.com.au/capability/
Warranty | https://lockin.com.au/warranty/
O&M Manual | https://lockin.com.au/om-manual/
Lockin home | https://lockin.com.au/