## Seating
#VALUE! | Lockin copy-ready FF&E schedule: Seating
Revision 01 ¦ Issue date: October 1, 2026
Code/SKU | Supplier | Product / Type | Indicative product image | Copy-ready FF&E description | Product Page URL
S1 | Lockin Australia Pty Ltd Jaron Tofful jaront@lockin.com.au 0433 664 994 ¦ 1300 Lockin lockin.com.au | Single width bench seat (#S1) | #VALUE! | Product: Lockin S1 Single width bench seat Dimensions: 1500 L × 490 W × 450 H mm Dimensions can be further customised to suit project requirements Height includes adjustable feet Frame: Welded steel frame with powder-coat finish or stainless steel Seat: Australian hardwood timber slats - 90 x 20mm Customisations: Custom dimensions; custom configurations; galvanised steel frame; mod-wood slats or other commercial materials; castor wheels. Warranty: Lockin locker construction: 10 years. Lock systems and accessories: manufacturer warranties apply. | https://lockin.com.au/product/s1-bench-seat/
S2 | Lockin Australia Pty Ltd Jaron Tofful jaront@lockin.com.au 0433 664 994 ¦ 1300 Lockin lockin.com.au | Double width bench seat (#S2) | #VALUE! | Product: Lockin S2 Double width bench seat Dimensions: 1500 L × 890 W × 450 H mm Dimensions can be further customised to suit project requirements Height includes adjustable feet Frame: Welded steel frame with powder-coat finish or stainless steel Seat: Australian hardwood timber slats - 90 x 20mm Customisations: Custom dimensions; custom configurations; galvanised steel frame; mod-wood slats or other commercial materials; castor wheels. Warranty: Lockin locker construction: 10 years. Lock systems and accessories: manufacturer warranties apply. | https://lockin.com.au/product/s2-double-width-bench-seat/
SR | Lockin Australia Pty Ltd Jaron Tofful jaront@lockin.com.au 0433 664 994 ¦ 1300 Lockin lockin.com.au | Double width bench seat with hanging rail (#SR) | #VALUE! | Product: Lockin SR Double width bench seat with hanging rail Dimensions: 1500 L × 890 W × 450 H mm ¦ Rail height 1400 H mm Dimensions can be further customised to suit project requirements Height includes adjustable feet Frame: Welded steel frame with powder-coat finish or stainless steel Seat & Hanging rail: Australian hardwood timber slats - 90 x 20mm Garment hooks: Aluminium Customisations: Custom dimensions; custom configurations; galvanised steel frame; mod-wood slats or other commercial materials; castor wheels. Warranty: Lockin locker construction: 10 years. Lock systems and accessories: manufacturer warranties apply. | https://lockin.com.au/product/sr-double-width-bench-seat-with-hanging-rail/
ALS2 | Lockin Australia Pty Ltd Jaron Tofful jaront@lockin.com.au 0433 664 994 ¦ 1300 Lockin lockin.com.au | Double width bench seat with back-rest (#ALS2) | #VALUE! | Product: Lockin ALS2 Double width bench seat with centre back-rest Dimensions: 1500 L × 1090 W × 450 H mm ¦ Back-rest height 350 H mm Dimensions can be further customised to suit project requirements Height includes adjustable feet Frame: Welded steel frame with powder-coat finish or stainless steel Seat & back-rest Australian hardwood timber slats - 90 x 20mm Accessibility: Complies with accesssibility requirements for change-room use. Customisations: Custom dimensions; custom configurations; galvanised steel frame; mod-wood slats or other commercial materials; hanging rail. Warranty: Lockin locker construction: 10 years. Lock systems and accessories: manufacturer warranties apply. | https://lockin.com.au/product/als2-double-bench-seat-with-back-rest/
ALSR | Lockin Australia Pty Ltd Jaron Tofful jaront@lockin.com.au 0433 664 994 ¦ 1300 Lockin lockin.com.au | Double width bench seat with back-rest& hanging rail (#ALSR) | #VALUE! | Product: Lockin ALSR Double width bench seat with centre back-rest & hanging rail Dimensions: 1500 L × 1090 W × 450 H mm ¦ Back-rest height 350 H mm ¦ Hanging rail height 1400 H mm Dimensions can be further customised to suit project requirements Height includes adjustable feet Frame: Welded steel frame with powder-coat finish or stainless steel Seat, back-rest & hanging rail Australian hardwood timber slats - 90 x 20mm Garment hooks: Aluminium Accessibility: Complies with accesssibility requirements for change-room use. Customisations: Custom dimensions; custom configurations; galvanised steel frame; mod-wood slats or other commercial materials. Warranty: Lockin locker construction: 10 years. Lock systems and accessories: manufacturer warranties apply. | https://lockin.com.au/product/alsr-double-bench-seat-with-back-rest-hanging-rail/
SS1 | Lockin Australia Pty Ltd Jaron Tofful jaront@lockin.com.au 0433 664 994 ¦ 1300 Lockin lockin.com.au | Single width seat with shoe-box storage (#SS1) | #VALUE! | Product: Lockin SS1 Single width seat with integrated shoe-box storage Dimensions: 1500 L × 390 W × 450 H mm ¦ Shoe-box depth 370 H mm Dimensions can be further customised to suit project requirements Shoe-box Storage Finish: E0 laminate with matching ABS edge Seat: Australian hardwood timber slats - 90 x 20mm Customisations: Custom dimensions; custom configurations; other commercial finishes; upholstery. Warranty: Lockin locker construction: 10 years. Lock systems and accessories: manufacturer warranties apply. | https://lockin.com.au/product/ss1-single-seat-with-shoe-box-storage/
SS2 | Lockin Australia Pty Ltd Jaron Tofful jaront@lockin.com.au 0433 664 994 ¦ 1300 Lockin lockin.com.au | Double width seat with shoe-box storage (#SS2) | #VALUE! | Product: Lockin SS2 Double width seat with integrated shoe-box storage Dimensions: 1500 L × 790 W × 450 H mm ¦ Shoe-box depth 370 H mm Dimensions can be further customised to suit project requirements Carcass & Shoe-box Storage Finish: E0 laminate with matching ABS edge Seat: Australian hardwood timber slats - 90 x 20mm Customisations: Custom dimensions; custom configurations; other commercial finishes; upholstery. Warranty: Lockin locker construction: 10 years. Lock systems and accessories: manufacturer warranties apply. | https://lockin.com.au/product/ss2-double-seat-with-shoe-box-storage/
SOTT | Lockin Australia Pty Ltd Jaron Tofful jaront@lockin.com.au 0433 664 994 ¦ 1300 Lockin lockin.com.au | Upholstered ottoman seat with shoe-box storage (#SOTT) | #VALUE! | Product: Lockin SOTT Upholstered ottoman seat with integrated shoe-box storage Dimensions: 1800 L × 800 W × 450 H mm ¦ Shoe-box depth 370 H mm Dimensions can be further customised to suit project requirements Carcass & Shoe-box Storage Finish: E0 laminate with matching ABS edge Seat: Any commercial fabric or upholstery material Customisations: Custom dimensions; custom configurations; other commercial finishes. Warranty: Lockin locker construction: 10 years. Lock systems and accessories: manufacturer warranties apply. | https://lockin.com.au/product/sott-upholstered-ottoman-seat-with-shoe-box-storage/
END

## README
#VALUE! | Lockin copy-ready FF&E schedule: README
About this schedule:
This workbook provides copy-ready product information to assist with the preparation of project FF&E schedules.
Copy and adapt the relevant product information to suit your project documentation.
Lockin products are project configurable:
Dimensions, materials, finishes, locking and accessories shown in this workbook represent common configurations and can be further customised for each project.
Product images are indicative only.
Accessiblity:
Lockin accessible seating configurations are designed to meet applicable accessibility requirements for change-room use.
Refer to Lockin Accessibility Planning guidance for compatible layouts and dimensional requirements.
Warranty:
Lockin locker construction: 10 years.
Lock systems and accessories: manufacturer warranties apply.
Refer to Lockin Terms & Conditions for full warranty provisions
For project-specific specification assistance:
Contact Lockin: Jaron Tofful, Projects & Technical Manager, jaront@lockin.com.au or refer to the current product information at lockin.com.au
Quick References:
Seating | https://lockin.com.au/seating/
Materials & Finishes | https://lockin.com.au/materials-finishes/
Accessibility Planning | https://lockin.com.au/accessible-planning/
Lock Systems Planning | https://lockin.com.au/lock-system-planning/
Projects | https://lockin.com.au/projects/
Capability | https://lockin.com.au/capability/
Warranty | https://lockin.com.au/warranty/
O&M Manual | https://lockin.com.au/om-manual/
Lockin home | https://lockin.com.au/